## download
Datasheets | Digi-Key Part Number | Manufacturer Part Number | D [mm] | E [mm] | Area [mm^2] | Comment | Price Digi-Key @ 10k | Price Mouser @ 10k | Stock Digi-Key | Stock Mouser | Rds @ 1.5V | Rds @ 1.8V | Supplier Device Package | Package / Case | Manufacturer | Drain to Source Voltage (Vdss) | Current - Continuous Drain (Id) @ 25°C | Drive Voltage (Max Rds On, Min Rds On) | Rds On (Max) @ Id, Vgs | Vgs(th) (Max) @ Id | Gate Charge (Qg) (Max) @ Vgs | Vgs (Max) | Input Capacitance (Ciss) (Max) @ Vds | Power Dissipation (Max) | Operating Temperature
https://assets.nexperia.com/documents/data-sheet/PMH600UNE.pdf | 1727-8580-1-ND | PMH600UNEH | 0.62 | 0.62 | 0.3844 |  | 0.056949 | 0.056803 | 18591 | 9970 | 1Ohm @ 250mA | 0.75Ohm @ 250mA | DFN0606-3 (SOT8001) | 3-XFDFN | Nexperia USA Inc. | 20V | 800mA (Ta) | 1.2V, 4.5V | 620mOhm @ 600mA, 4.5V | 0.95V @ 250µA | 0.31nC @ 4.5V | ±8V | 21.3pF @ 10V | 370mW (Ta), 2.2W (Tc) | -55°C ~ 150°C (TJ)
https://assets.nexperia.com/documents/data-sheet/PMH550UNE.pdf | 1727-8579-1-ND | PMH550UNEH | 0.62 | 0.62 | 0.3844 |  | 0.059425 | 0.058259 | 60000 | 15921 | 1.2Ohm @ 250mA | 0.75Ohm @ 250mA | DFN0606-3 (SOT8001) | 3-XFDFN | Nexperia USA Inc. | 30V | 770mA (Ta) | 1.5V, 4.5V | 670mOhm @ 770mA, 4.5V | 0.95V @ 250µA | 0.4nC @ 4V | ±8V | 30.3pF @ 15V | 380mW (Ta), 2.8W (Tc) | -55°C ~ 150°C (TJ)
https://www.diodes.com/assets/Datasheets/DMN2990UFZ.pdf | DMN2990UFZ-7BDICT-ND | DMN2990UFZ-7B | 0.62 | 0.62 | 0.3844 |  | 0.059425 | 0.058259 | 10000 | 6488 | 2.4Ohm @ 150mA | 0.75Ohm @ 250mA | X2-DFN0606-3 | 3-XFDFN | Diodes Incorporated | 20V | 250mA (Ta) | 1.2V, 4.5V | 990mOhm @ 100mA, 4.5V | 1V @ 250µA | 0.5nC @ 4.5V | ±8V | 55.2pF @ 16V | 320mW (Ta) | -55°C ~ 150°C (TJ)
//media.digikey.com/pdf/Data%20Sheets/Panasonic%20Electronic%20Components/FK4B01110L1_Spec.pdf | P123938CT-ND | FK4B01110L1 | 0.63 | 0.63 | 0.3969 | No alternative, no stock | 0.059425 | 0.058259 | 1957 | 7306 |  |  | ALGA004-W-0606-RA01 | 4-XFLGA, CSP | Panasonic Electronic Components | 12V | 2.3A (Ta) | 1.5V, 4.5V | 64mOhm @ 1.5A, 4.5V | 1V @ 118µA | 2.55nC @ 4.5V | ±8V | 274pF @ 10V | 340mW (Ta) | -40°C ~ 85°C (TA)
https://www.diodes.com/assets/Datasheets/DMN1260UFA.pdf | DMN1260UFA-7BDICT-ND | DMN1260UFA-7B | 0.85 | 0.65 | 0.5525 |  | 0.059425 | 0.058259 | 0 | 16740 | 1.5Ohm @ 0.5A | 0.25Ohm @ 250mA ? | X2-DFN0806-3 | 3-XFDFN | Diodes Incorporated | 12V | 500mA (Ta) | 1.5V, 4.5V | 366mOhm @ 200mA, 4.5V | 1V @ 250µA | 0.96nC @ 4.5V | ±8V | 60pF @ 10V | 360mW (Ta) | -55°C ~ 150°C (TJ)
https://www.diodes.com/assets/Datasheets/DMN3900UFA.pdf | DMN3900UFA-7BCT-ND | DMN3900UFA-7B | 0.85 | 0.65 | 0.5525 |  | 0.078403 | 0.065542 | 6000 | 2930 | N/A | 0.7Ohm @ 250mA | X2-DFN0806-3 | 3-XFDFN | Diodes Incorporated | 30V | 550mA (Ta) | 1.8V, 4.5V | 760mOhm @ 200mA, 4.5V | 950mV @ 250µA | 0.7nC @ 4.5V | ±8V | 42.2pF @ 25V | 390mW (Ta) | -55°C ~ 150°C (TJ)
https://www.diodes.com/assets/Datasheets/DMN2990UFA.pdf | DMN2990UFA-7BDICT-ND | DMN2990UFA-7B | 0.85 | 0.65 | 0.5525 |  | 0.073407 | 0.072824 | 0 | 9698 | 2.4Ohm @ 330mA | 0.9Ohm @ 250mA | 3-X2-DFN0806 | 3-XFDFN | Diodes Incorporated | 20V | 510mA (Ta) | 1.2V, 4.5V | 990mOhm @ 100mA, 4.5V | 1V @ 250µA | 0.5nC @ 4.5V | ±8V | 27.6pF @ 16V | 400mW (Ta) | -55°C ~ 150°C (TJ)
http://www.ti.com/general/docs/suppproductinfo.tsp?distId=10&gotoUrl=http%3A%2F%2Fwww.ti.com%2Flit%2Fgpn%2Fcsd17484f4 | 296-42130-1-ND | CSD17484F4T | 1 | 0.6 | 0.6 | Same package - many options. | 0.15104 | 0.134 | 173750 | 11270 | N/A | 0.27Ohm @ 0.5A | 3-PICOSTAR | 3-XFDFN | Texas Instruments | 30V | 3A (Ta) | 1.8V, 8V | 121mOhm @ 500mA, 8V | 1.1V @ 250µA | 0.2nC @ 8V | 12V | 195pF @ 15V | 500mW (Ta) | -55°C ~ 150°C (TJ)
http://www.ti.com/general/docs/suppproductinfo.tsp?distId=10&gotoUrl=http%3A%2F%2Fwww.ti.com%2Flit%2Fgpn%2Fcsd13383f4 | 296-38621-1-ND | CSD13383F4T | 1 | 0.6 | 0.6 |  | 0.076902 | 0.075737 | 0 | 3403 | N/A | N/A | 3-PICOSTAR | 3-XFDFN | Texas Instruments | 12V | 2.9A (Ta) | 2.5V, 4.5V | 44mOhm @ 500mA, 4.5V | 1.25V @ 250µA | 2.6nC @ 4.5V | ±10V | 291pF @ 6V | 500mW (Ta) | -55°C ~ 150°C (TJ)
http://www.ti.com/general/docs/suppproductinfo.tsp?distId=10&gotoUrl=http%3A%2F%2Fwww.ti.com%2Flit%2Fgpn%2Fcsd13381f4 | 296-38912-1-ND | CSD13381F4 | 1 | 0.6 | 0.6 |  | 0.077674 | 0.077194 | 0 | 7969 | N/A | 0.4Ohm @ 0.5A | 3-PICOSTAR | 3-XFDFN | Texas Instruments | 12V | 2.1A (Ta) | 1.8V, 4.5V | 180mOhm @ 500mA, 4.5V | 1.1V @ 250µA | 1.4nC @ 4.5V | 8V | 200pF @ 6V | 500mW (Ta) | -55°C ~ 150°C (TJ)
http://www.ti.com/general/docs/suppproductinfo.tsp?distId=10&gotoUrl=http%3A%2F%2Fwww.ti.com%2Flit%2Fgpn%2Fcsd17381f4 | 296-38913-1-ND | CSD17381F4 | 1 | 0.6 | 0.6 |  | 0.12387 | 0.1238 | 5000 | 6410 |  |  | 3-PICOSTAR | 3-XFDFN | Texas Instruments | 30V | 3.1A (Ta) | 1.8V, 4.5V | 109mOhm @ 500mA, 8A | 1.1V @ 250µA | 1.35nC @ 4.5V | 12V | 195pF @ 15V | 500mW (Ta) | -55°C ~ 150°C (TJ)
http://www.ti.com/general/docs/suppproductinfo.tsp?distId=10&gotoUrl=http%3A%2F%2Fwww.ti.com%2Flit%2Fgpn%2Fcsd17483f4 | 296-38914-1-ND | CSD17483F4 | 1 | 0.6 | 0.6 |  | 0.15847 | 0.13982 | 5250 | 455 |  |  | 3-PICOSTAR | 3-XFDFN | Texas Instruments | 30V | 1.5A (Ta) | 1.8V, 4.5V | 240mOhm @ 500mA, 8V | 1.1V @ 250µA | 1.3nC @ 4.5V | 12V | 190pF @ 15V | 500mW (Ta) | -55°C ~ 150°C (TJ)
http://www.ti.com/general/docs/suppproductinfo.tsp?distId=10&gotoUrl=http%3A%2F%2Fwww.ti.com%2Flit%2Fgpn%2Fcsd17382f4 | 296-49600-1-ND | CSD17382F4 | 1 | 0.6 | 0.6 |  | 0.079233 | 0.07865 | 10000 | 17150 |  |  | 3-PICOSTAR | 3-XFDFN | Texas Instruments | 30V | 2.3A (Ta) | 1.8V, 8V | 64mOhm @ 500mA, 8V | 1.2V @ 250µA | 2.7nC @ 4.5V | 10V | 347pF @ 15V | 500mW (Ta) | -55°C ~ 150°C (TJ)
http://www.ti.com/general/docs/suppproductinfo.tsp?distId=10&gotoUrl=http%3A%2F%2Fwww.ti.com%2Flit%2Fgpn%2Fcsd17484f4 | 296-47319-1-ND | CSD17484F4 | 1 | 0.6 | 0.6 |  | 0.12414 | 0.13254 | 0 | 11130 |  |  | 3-PICOSTAR | 3-XFDFN | Texas Instruments | 30V | 3A (Ta) | 1.8V, 8V | 121mOhm @ 500mA, 8V | 1.1V @ 250µA | 1.2nC @ 4.5V | 12V | 195pF @ 15V | 500mW (Ta) | -55°C ~ 150°C (TJ)
http://www.ti.com/general/docs/suppproductinfo.tsp?distId=10&gotoUrl=http%3A%2F%2Fwww.ti.com%2Flit%2Fgpn%2Fcsd17381f4 | 296-37780-1-ND | CSD17381F4T | 1 | 0.6 | 0.6 |  | 0.087462 | 0.072824 | 81000 | 6734 |  |  | 3-PICOSTAR | 3-XFDFN | Texas Instruments | 30V | 3.1A (Ta) | 1.8V, 4.5V | 109mOhm @ 500mA, 8V | 1.1V @ 250µA | 1.35nC @ 4.5V | 12V | 195pF @ 15V | 500mW (Ta) | -55°C ~ 150°C (TJ)
http://www.ti.com/general/docs/suppproductinfo.tsp?distId=10&gotoUrl=http%3A%2F%2Fwww.ti.com%2Flit%2Fgpn%2Fcsd13383f4 | 296-39991-1-ND | CSD13383F4 | 1 | 0.6 | 0.6 |  | 0.087462 | 0.072824 | 3000 | 3349 |  |  | 3-PICOSTAR | 3-XFDFN | Texas Instruments | 12V | 2.9A (Ta) | 2.5V, 4.5V | 44mOhm @ 500mA, 4.5V | 1.25V @ 250µA | 2.6nC @ 4.5V | ±10V | 291pF @ 6V | 500mW (Ta) | -55°C ~ 150°C (TJ)
http://www.ti.com/general/docs/suppproductinfo.tsp?distId=10&gotoUrl=http%3A%2F%2Fwww.ti.com%2Flit%2Fgpn%2Fcsd13381f4 | 296-37779-1-ND | CSD13381F4T | 1 | 0.6 | 0.6 |  | 0.083893 | 0.08302 | 0 | 12862 |  |  | 3-PICOSTAR | 3-XFDFN | Texas Instruments | 12V | 2.1A (Ta) | 1.8V, 4.5V | 180mOhm @ 500mA, 4.5V | 1.1V @ 250µA | 1.4nC @ 4.5V | 8V | 200pF @ 6V | 500mW (Ta) | -55°C ~ 150°C (TJ)
http://www.ti.com/general/docs/suppproductinfo.tsp?distId=10&gotoUrl=http%3A%2F%2Fwww.ti.com%2Flit%2Fgpn%2Fcsd17483f4 | 296-37781-1-ND | CSD17483F4T | 1 | 0.6 | 0.6 |  | 0.099696 | 0.1005 | 693000 | 106253 |  |  | 3-PICOSTAR | 3-XFDFN | Texas Instruments | 30V | 1.5A (Ta) | 1.8V, 4.5V | 240mOhm @ 500mA, 8V | 1.1V @ 250µA | 1.3nC @ 4.5V | 12V | 190pF @ 15V | 500mW (Ta) | -55°C ~ 150°C (TJ)
http://www.ti.com/general/docs/suppproductinfo.tsp?distId=10&gotoUrl=http%3A%2F%2Fwww.ti.com%2Flit%2Fgpn%2Fcsd17382f4 | 296-44148-1-ND | CSD17382F4T | 1 | 0.6 | 0.6 |  | 0.12489 | 0.12526 | 18000 | 343 |  |  | 3-PICOSTAR | 3-XFDFN | Texas Instruments | 30V | 2.3A (Ta) | 1.8V, 8V | 64mOhm @ 500mA, 8V | 1.2V @ 250µA | 2.7nC @ 4.5V | 10V | 347pF @ 15V | 500mW (Ta) | -55°C ~ 150°C (TJ)
http://www.vishay.com/docs/62978/si8824edb.pdf | SI8824EDB-T2-E1CT-ND | SI8824EDB-T2-E1 | 0.8 | 0.8 | 0.64 | Looks good | 0.15249 | 0.16604 | 0 | 11340 |  |  | 4-Microfoot | 4-XFBGA | Vishay Siliconix | 20V | - | 1.2V, 4.5V | 75mOhm @ 1A, 4.5V | 800mV @ 250µA | 6nC @ 4.5V | ±5V | 400pF @ 10V | 500mW (Ta) | -55°C ~ 150°C (TJ)
http://www.vishay.com/docs/63682/si8812db.pdf | SI8812DB-T2-E1CT-ND | SI8812DB-T2-E1 | 0.8 | 0.8 | 0.64 |  | 0.088277 | 0.087389 | 0 | 28185 |  |  | 4-Microfoot | 4-UFBGA | Vishay Siliconix | 20V | - | 1.2V, 4.5V | 59mOhm @ 1A, 4.5V | 1V @ 250µA | 17nC @ 8V | ±5V | - | 500mW (Ta) | -55°C ~ 150°C (TJ)
http://www.vishay.com/docs/62547/si8808db.pdf | SI8808DB-T2-E1CT-ND | SI8808DB-T2-E1 | 0.8 | 0.8 | 0.64 |  | 0.10239 | 0.10341 | 252000 | 52997 |  |  | 4-Microfoot | 4-UFBGA | Vishay Siliconix | 30V | - | 1.5V, 4.5V | 95mOhm @ 1A, 4.5V | 900mV @ 250µA | 10nC @ 8V | ±8V | 330pF @ 15V | 500mW (Ta) | -55°C ~ 150°C (TJ)
http://www.vishay.com/docs/66700/si8800edb.pdf | SI8800EDB-T2-E1CT-ND | SI8800EDB-T2-E1 | 0.8 | 0.8 | 0.64 |  | 0.088277 | 0.087389 | 20000 | 13733 |  |  | 4-Microfoot | 4-XFBGA, CSPBGA | Vishay Siliconix | 20V | - | 1.5V, 4.5V | 80mOhm @ 1A, 4.5V | 1V @ 250µA | 8.3nC @ 8V | ±8V | - | 500mW (Ta) | -55°C ~ 150°C (TJ)
http://www.vishay.com/docs/62652/si8806db.pdf | SI8806DB-T2-E1CT-ND | SI8806DB-T2-E1 | 0.8 | 0.8 | 0.64 |  | 0.12999 | 0.13108 | 27000 | 9874 |  |  | 4-Microfoot | 4-XFBGA | Vishay Siliconix | 12V | - | 1.8V, 4.5V | 43mOhm @ 1A, 4.5V | 1V @ 250µA | 17nC @ 8V | ±8V | - | 500mW (Ta) | -55°C ~ 150°C (TJ)
http://www.vishay.com/docs/62829/si8810edb.pdf | SI8810EDB-T2-E1CT-ND | SI8810EDB-T2-E1 | 0.8 | 0.8 | 0.64 |  | 0.15577 | 0.15584 | 0 | 13497 |  |  | 4-Microfoot | 4-XFBGA | Vishay Siliconix | 20V | - | 1.5V, 4.5V | 72mOhm @ 1A, 4.5V | 900mV @ 250µA | 8nC @ 8V | ±8V | 245pF @ 10V | 500mW (Ta) | -55°C ~ 150°C (TJ)
http://www.vishay.com/docs/62834/si8816edb.pdf | SI8816EDB-T2-E1CT-ND | SI8816EDB-T2-E1 | 0.8 | 0.8 | 0.64 |  | 0.11288 | 0.11215 | 0 | 5436 |  |  | 4-Microfoot | 4-XFBGA | Vishay Siliconix | 30V | - | 2.5V, 10V | 109mOhm @ 1A, 10V | 1.4V @ 250µA | 8nC @ 10V | ±12V | 195pF @ 15V | 500mW (Ta) | -55°C ~ 150°C (TJ)
http://www.vishay.com/docs/67999/si8802db.pdf | SI8802DB-T2-E1CT-ND | SI8802DB-T2-E1 | 0.8 | 0.8 | 0.64 |  | 0.19269 | 0.20973 | 0 | 3260 |  |  | 4-Microfoot | 4-XFBGA | Vishay Siliconix | 8V | - | 1.2V, 4.5V | 54mOhm @ 1A, 4.5V | 700mV @ 250µA | 6.5nC @ 4.5V | ±5V | - | 500mW (Ta) | -55°C ~ 150°C (TJ)
https://assets.nexperia.com/documents/data-sheet/PMCM4401VNE.pdf | 1727-2686-1-ND | PMCM4401VNEAZ | 0.81 | 0.81 | 0.6561 | could work | 0.13203 | 0.11798 | 0 | 13794 |  |  | 4-WLCSP (0.78x0.78) | 4-XFBGA, WLCSP | Nexperia USA Inc. | 12V | 4.7A (Ta) | 1.5V, 4.5V | 42mOhm @ 3A, 4.5V | 900mV @ 250µA | 9nC @ 4.5V | ±8V | 335pF @ 6V | 400mW (Ta), 12.5W (Tc) | -55°C ~ 150°C (TJ)
https://assets.nexperia.com/documents/data-sheet/PMCM440VNE.pdf | 1727-2274-1-ND | PMCM440VNEZ | 0.81 | 0.81 | 0.6561 |  | 0.13509 | 0.13545 | 63000 | 28585 |  |  | 4-WLCSP (0.78x0.78) | 4-XFBGA, WLCSP | Nexperia USA Inc. | 12V | 3.9A (Ta) | 4.5V | 67mOhm @ 3A, 4.5V | 900mV @ 250µA | 8.2nC @ 4.5V | ±8V | 360pF @ 6V | 400mW (Ta), 12.5W (Tc) | -55°C ~ 150°C (TJ)
https://assets.nexperia.com/documents/data-sheet/PMZB600UNE.pdf | 1727-2332-1-ND | PMZB600UNEYL | 1.05 | 0.65 | 0.6825 |  | 0.20182 | 0.20828 | 54000 | 2728 |  |  | DFN1006B-3 | 3-XFDFN | Nexperia USA Inc. | 20V | 600mA (Ta) | 1.2V, 4.5V | 620mOhm @ 600mA, 4.5V | 950mV @ 250µA | 0.7nC @ 4.5V | ±8V | 21.3pF @ 10V | 360mW (Ta), 2.7W (Tc) | -55°C ~ 150°C (TJ)
https://assets.nexperia.com/documents/data-sheet/PMZB290UNE2.pdf | 1727-2328-1-ND | PMZB290UNE2YL | 1.05 | 0.65 | 0.6825 |  | 0.1982 | 0.2141 | 24000 | 4232 |  |  | DFN1006B-3 | 3-XFDFN | Nexperia USA Inc. | 20V | 1.2A (Ta) | 1.5V, 4.5V | 320mOhm @ 1.2A, 4.5V | 950mV @ 250µA | 1.4nC @ 4.5V | ±8V | 46pF @ 10V | 350mW (Ta), 5.43W (Tc) | -55°C ~ 150°C (TJ)
https://assets.nexperia.com/documents/data-sheet/PMZB290UNE.pdf | 1727-1378-1-ND | PMZB290UNE,315 | 1.05 | 0.65 | 0.6825 |  | 0.093215 | 0.093215 | 20000 | 10000 |  |  | DFN1006B-3 | 3-XFDFN | Nexperia USA Inc. | 20V | 1A (Ta) | 1.8V, 4.5V | 380mOhm @ 500mA, 4.5V | 950mV @ 250µA | 0.68nC @ 4.5V | ±8V | 83pF @ 10V | 360mW (Ta), 2.7W (Tc) | -55°C ~ 150°C (TJ)
https://assets.nexperia.com/documents/data-sheet/PMZB290UNE.pdf | 1727-1242-1-ND | PMZB290UN,315 | 1.05 | 0.65 | 0.6825 |  | 0.093914 | 0.093215 | 10000 | 13185 |  |  | DFN1006B-3 | 3-XFDFN | Nexperia USA Inc. | 20V | 1A (Ta) | 1.8V, 4.5V | 380mOhm @ 500mA, 4.5V | 950mV @ 250µA | 0.68nC @ 4.5V | ±8V | 83pF @ 10V | 360mW (Ta), 2.7W (Tc) | -55°C ~ 150°C (TJ)
https://assets.nexperia.com/documents/data-sheet/PMZB600UNEL.pdf | 1727-7378-1-ND | PMZB600UNELYL | 1.05 | 0.65 | 0.6825 |  | 0.13644 | 0.12089 | 0 | 5117 |  |  | DFN1006B-3 | 3-XFDFN | Nexperia USA Inc. | 20V | 600mA (Ta) | 1.2V, 4.5V | 620mOhm @ 600mA, 4.5V | 950mV @ 250µA | 0.7nC @ 4.5V | ±8V | 21.3pF @ 10V | 360mW (Ta) | -55°C ~ 150°C (TJ)
https://assets.nexperia.com/documents/data-sheet/PMZB550UNE.pdf | 1727-2331-1-ND | PMZB550UNEYL | 1.05 | 0.65 | 0.6825 |  | 0.20595 | 0.37286 | 42000 | 11147 |  |  | DFN1006B-3 | 3-XFDFN | Nexperia USA Inc. | 30V | 590mA (Ta) | 1.5V, 4.5V | 670mOhm @ 590mA, 4.5V | 950mV @ 250µA | 1.1nC @ 4.5V | ±8V | 30.3pF @ 15V | 310mW (Ta), 1.67W (Tc) | -55°C ~ 150°C (TJ)
https://assets.nexperia.com/documents/data-sheet/PMZB390UNE.pdf | 1727-2330-1-ND | PMZB390UNEYL | 1.05 | 0.65 | 0.6825 |  | 0.20656 | 0.23012 | 27000 | 8880 |  |  | DFN1006B-3 | 3-XFDFN | Nexperia USA Inc. | 30V | 900mA (Ta) | 1.5V, 4.5V | 470mOhm @ 900mA, 4.5V | 950mV @ 250µA | 1.3nC @ 4.5V | ±8V | 41pF @ 15V | 350mW (Ta), 5.43W (Tc) | -55°C ~ 150°C (TJ)
https://www.diodes.com/assets/Datasheets/DMN2300UFB4.pdf | DMN2300UFB4-7BDICT-ND | DMN2300UFB4-7B | 1.05 | 0.65 | 0.6825 |  | 0.095545 | 0.094671 | 20000 | 19441 |  |  | X2-DFN1006-3 | 3-XFDFN | Diodes Incorporated | 20V | 1.3A (Ta) | 1.5V, 4.5V | 175mOhm @ 300mA, 4.5V | 950mV @ 250µA | 1.6nC @ 4.5V | ±8V | 64.3pF @ 25V | 500mW (Ta) | -55°C ~ 150°C (TJ)
https://assets.nexperia.com/documents/data-sheet/PMZB200UNE.pdf | 1727-2327-1-ND | PMZB200UNEYL | 1.05 | 0.65 | 0.6825 |  | 0.1655 | 0.15876 | 3000 | 3400 |  |  | DFN1006B-3 | 3-XFDFN | Nexperia USA Inc. | 30V | 1.4A (Ta) | 1.5V, 4.5V | 250mOhm @ 1.4A, 4.5V | 950mV @ 250µA | 2.7nC @ 4.5V | ±8V | 89pF @ 15V | 350mW (Ta), 6.25W (Tc) | -55°C ~ 150°C (TJ)
https://assets.nexperia.com/documents/data-sheet/PMZB150UNE.pdf | 1727-2326-1-ND | PMZB150UNEYL | 1.05 | 0.65 | 0.6825 |  | 0.20595 | 0.21119 | 0 | 9761 |  |  | DFN1006B-3 | 3-XFDFN | Nexperia USA Inc. | 20V | 1.5A (Ta) | 1.5V, 4.5V | 200mOhm @ 1.5A, 4.5V | 950mV @ 250µA | 1.6nC @ 4.5V | ±8V | 93pF @ 10V | 350mW (Ta), 6.25W (Tc) | -55°C ~ 150°C (TJ)
https://www.diodes.com/assets/Datasheets/DMN3730UFB4.pdf | DMN3730UFB4-7CT-ND | DMN3730UFB4-7 | 1.05 | 0.65 | 0.6825 |  | 0.20391 | 0.22576 | 0 | 3416 |  |  | X2-DFN1006-3 | 3-XFDFN | Diodes Incorporated | 30V | 750mA (Ta) | 1.8V, 4.5V | 460mOhm @ 200mA, 4.5V | 950mV @ 250µA | 1.6nC @ 4.5V | ±8V | 64.3pF @ 25V | 470mW (Ta) | -55°C ~ 150°C (TJ)
https://toshiba.semicon-storage.com/info/docget.jsp?did=13805&prodName=SSM3K56CT | SSM3K56CTL3FCT-ND | SSM3K56CT,L3F | 1.05 | 0.65 | 0.6825 |  | 0.16313 | 0.14274 | 8000 | 35 |  |  | CST3 | 3-XFDFN | Toshiba Semiconductor and Storage | 20V | 800mA (Ta) | 1.5V, 4.5V | 235mOhm @ 800mA, 4.5V | 1V @ 1mA | 1nC @ 4.5V | ±8V | 55pF @ 10V | 500mW (Ta) | 150°C (TA)
//media.digikey.com/pdf/Data%20Sheets/Panasonic%20Electronic%20Components/FK4B01100L1_Spec.pdf | P123939CT-ND | FK4B01100L1 | 0.84 | 0.84 | 0.7056 |  | 0.20962 | 0.19371 | 3000 | 2975 |  |  | XLGA004-W-0808-RA01 | 4-XFLGA, CSP | Panasonic Electronic Components | 12V | 3.4A (Ta) | 1.5V, 4.5V | 30mOhm @ 1.5A, 4.5V | 1V @ 236µA | 5.8nC @ 4.5V | ±8V | 275pF @ 10V | 360mW (Ta) | -40°C ~ 85°C (TA)
https://www.diodes.com/assets/Datasheets/ds31983.pdf | DMN2600UFB-7DICT-ND | DMN2600UFB-7 | 1.075 | 0.675 | 0.72562 |  | 0.14274 | 0.14274 | 18000 | 8855 |  |  | 3-X1DFN1006 | 3-UFDFN | Diodes Incorporated | 25V | 1.3A (Ta) | 1.8V, 4.5V | 350mOhm @ 200mA, 4.5V | 1V @ 250µA | 0.85nC @ 4.5V | ±8V | 70.13pF @ 15V | 540mW (Ta) | -55°C ~ 150°C (TJ)
https://www.diodes.com/assets/Datasheets/ds31963.pdf | DMN2400UFB-7DICT-ND | DMN2400UFB-7 | 1.075 | 0.675 | 0.72562 |  | 0.20962 | 0.19371 | 6000 | 0 |  |  | 3-X1DFN1006 | 3-XFDFN | Diodes Incorporated | 20V | 750mA (Ta) | 1.8V, 4.5V | 550mOhm @ 600mA, 4.5V | 900mV @ 250µA | 0.5nC @ 4.5V | ±12V | 36pF @ 16V | 470mW (Ta) | -55°C ~ 150°C (TJ)
https://www.diodes.com/assets/Datasheets/DMN1150UFB.pdf | DMN1150UFB-7BDICT-ND | DMN1150UFB-7B | 1.075 | 0.675 | 0.72562 |  | 0.12836 | 0.12817 | 10000 | 15190 |  |  | 3-X1DFN1006 | 3-UFDFN | Diodes Incorporated | 12V | 1.41A (Ta) | 1.8V, 4.5V | 150mOhm @ 1A, 4.5V | 1V @ 250µA | 1.5nC @ 4.5V | ±6V | 106pF @ 10V | 500mW (Ta) | -55°C ~ 150°C (TJ)
https://www.diodes.com/assets/Datasheets/DMN3730UFB.pdf | DMN3730UFB-7CT-ND | DMN3730UFB-7 | 1.075 | 0.675 | 0.72562 |  | 0.14405 | 0.11652 | 27750 | 5512 |  |  | 3-X1DFN1006 | 3-UFDFN | Diodes Incorporated | 30V | 750mA (Ta) | 1.8V, 4.5V | 460mOhm @ 200mA, 4.5V | 950mV @ 250µA | 1.6nC @ 4.5V | ±8V | 64.3pF @ 25V | 470mW (Ta) | -55°C ~ 150°C (TJ)
https://www.diodes.com/assets/Datasheets/DMN21D2UFB.pdf | DMN21D2UFB-7BDICT-ND | DMN21D2UFB-7B | 1.075 | 0.675 | 0.72562 |  | 0.17478 | 0.19226 | 0 | 4432 |  |  | 3-X1DFN1006 | 3-UFDFN | Diodes Incorporated | 20V | 760mA (Ta) | 1.5V, 4.5V | 990mOhm @ 100mA, 4.5V | 1V @ 250µA | 0.93nC @ 10V | ±12V | 27.6pF @ 16V | 380mW (Ta) | -55°C ~ 150°C (TJ)
https://assets.nexperia.com/documents/data-sheet/PMXB43UNE.pdf | 1727-1476-1-ND | PMXB43UNEZ | 1.1 | 1 | 1.1 |  | 0.1549 |  | 0 |  |  |  | DFN1010D-3 | 3-XDFN Exposed Pad | Nexperia USA Inc. | 20V | 3.2A (Ta) | 1.5V, 4.5V | 54mOhm @ 3.2A, 4.5V | 900mV @ 250µA | 10nC @ 4.5V | ±8V | 551pF @ 10V | 400mW (Ta), 8.33W (Tc) | -55°C ~ 150°C (TJ)
https://assets.nexperia.com/documents/data-sheet/PMXB40UNE.pdf | 1727-1475-1-ND | PMXB40UNEZ | 1.1 | 1 | 1.1 |  | 0.1474 | 0.11943 | 10000 | 2721 |  |  | DFN1010D-3 | 3-XDFN Exposed Pad | Nexperia USA Inc. | 12V | 3.2A (Ta) | 1.2V, 4.5V | 45mOhm @ 3.2A, 4.5V | 900mV @ 250µA | 11.6nC @ 4.5V | ±8V | 556pF @ 10V | 400mW (Ta), 8.33W (Tc) | -55°C ~ 150°C (TJ)
https://www.diodes.com/assets/Datasheets/DMN1045UFR4.pdf | DMN1045UFR4-7DICT-ND | DMN1045UFR4-7 | 1.05 | 1.05 | 1.1025 |  | 0.17653 | 0.16895 | 3000 | 3655 |  |  | X2-DFN1010-3 | 3-XFDFN | Diodes Incorporated | 12V | 3.2A (Ta) | 1.5V, 4.5V | 45mOhm @ 3.2A, 4.5V | 1V @ 250µA | 4.8nC @ 4.5V | ±8V | 375pF @ 10V | 500mW (Ta) | -55°C ~ 150°C (TJ)
//media.digikey.com/pdf/Data%20Sheets/Panasonic%20Electronic%20Components/FK4B01120L1_Spec.pdf | P123940CT-ND | FK4B01120L1 | 1.05 | 1.05 | 1.1025 |  | 0.10309 | 0.10341 | 30000 | 19650 |  |  | ULGA004-W-1010-RA01 | 4-XFLGA, CSP | Panasonic Electronic Components | 12V | 3.9A (Ta) | 1.5V, 4.5V | 24mOhm @ 1.5A, 4.5V | 1V @ 394µA | 7nC @ 4.5V | ±8V | 490pF @ 10V | 370mW (Ta) | -40°C ~ 85°C (TA)
https://assets.nexperia.com/documents/data-sheet/PMCM6501UNE.pdf | 1727-7626-1-ND | PMCM6501UNEZ | 1.51 | 1.01 | 1.5251 |  | 0.17187 | 0.15147 | 11750 | 2862 |  |  | 6-WLCSP (1.48x.98) | 6-XFBGA, WLCSP | Nexperia USA Inc. | 20V | 8.7A (Ta) | 1.5V, 4.5V | 21mOhm @ 3A, 4.5V | 0.9V @ 250µA | 6.2nC @ 4.5V | ±8V | 105pF @ 10V | 400mW | 150°C (TJ)
https://assets.nexperia.com/documents/data-sheet/PMCM6501VNE.pdf | 1727-2688-1-ND | PMCM6501VNEZ | 1.51 | 1.01 | 1.5251 |  | 0.20638 | 0.2141 | 0 | 1872 |  |  | 6-WLCSP (1.48x.98) | 6-XFBGA, WLCSP | Nexperia USA Inc. | 12V | 7.3A (Ta) | 1.5V, 4.5V | 18mOhm @ 3A, 4.5V | 900mV @ 250µA | 24nC @ 4.5V | ±8V | 920pF @ 6V | 556mW (Ta), 12.5W (Tc) | -55°C ~ 150°C (TJ)
https://www.diodes.com/assets/Datasheets/DMN2450UFD.pdf | DMN2450UFD-7DICT-ND | DMN2450UFD-7 | 1.25 | 1.25 | 1.5625 |  | 0.13174 | 0.17769 | 20000 | 16204 |  |  | X1-DFN1212-3 | 3-UDFN | Diodes Incorporated | 20V | 900mA (Ta) | 1.5V, 4.5V | 600mOhm @ 200mA, 4.5V | 1V @ 250µA | 0.7nC @ 4.5V | ±12V | 52pF @ 16V | 400mW (Ta) | -55°C ~ 150°C (TJ)
http://www.onsemi.com/pub/Collateral/NTLJS4114N-D.PDF | NTLJS4114NT1GOSCT-ND | NTLJS4114NT1G | 2 | 2 | 4 |  | 0.19007 | 0.20973 | 45000 | 15657 |  |  | 6-WDFN (2x2) | 6-WDFN Exposed Pad | ON Semiconductor | 30V | 3.6A (Ta) | 1.8V, 4.5V | 35mOhm @ 2A, 4.5V | 1V @ 250µA | 13nC @ 4.5V | ±12V | 650pF @ 15V | 700mW (Ta) | -55°C ~ 150°C (TJ)
https://www.diodes.com/assets/Datasheets/DMN1019UFDE.pdf | DMN1019UFDE-7DICT-ND | DMN1019UFDE-7 | 2.05 | 2.05 | 4.2025 | NO | 0.19226 | 0.20828 | 12000 | 10752 |  |  | U-DFN2020-6 (Type E) | 6-UDFN Exposed Pad | Diodes Incorporated | 12V | 11A (Ta) | 1.2V, 4.5V | 10mOhm @ 9.7A, 4.5V | 800mV @ 250µA | 50.6nC @ 8V | ±8V | 2425pF @ 10V | 690mW (Ta) | -55°C ~ 150°C (TJ)
https://www.diodes.com/assets/Datasheets/DMN2022UFDF.pdf | DMN2022UFDF-7DICT-ND | DMN2022UFDF-7 | 2.05 | 2.05 | 4.2025 |  | 0.23776 | 0.21993 | 0 | 984 |  |  | U-DFN2020-6 (Type F) | 6-UDFN Exposed Pad | Diodes Incorporated | 20V | 7.9A (Ta) | 1.5V, 4.5V | 22mOhm @ 4A, 4.5V | 1V @ 250µA | 18nC @ 8V | ±8V | 907pF @ 10V | 660mW (Ta) | -55°C ~ 150°C (TJ)
https://www.diodes.com/assets/Datasheets/DMN1008UFDF.pdf | DMN1008UFDF-13DICT-ND | DMN1008UFDF-13 | 2.05 | 2.05 | 4.2025 |  | 0.22721 | 0.23595 | 1000 | 980 |  |  | U-DFN2020-6 (Type F) | 6-UDFN Exposed Pad | Diodes Incorporated | 12V | 12.2A (Ta) | 2.5V, 4.5V | 8mOhm @ 5A, 4.5V | 1V @ 250µA | 23.4nC @ 8V | ±8V | 995pF @ 6V | 700mW (Ta) | -55°C ~ 150°C (TJ)
https://www.diodes.com/assets/Datasheets/DMN2028UFDF.pdf | DMN2028UFDF-7DICT-ND | DMN2028UFDF-7 | 2.05 | 2.05 | 4.2025 |  | 0.30586 | 0.32625 | 3000 | 1185 |  |  | U-DFN2020-6 (Type F) | 6-UDFN Exposed Pad | Diodes Incorporated | 20V | 7.9A (Ta) | 1.5V, 4.5V | 25mOhm @ 4A, 4.5V | 1V @ 250µA | 18nC @ 8V | ±8V | 907pF @ 10V | 660mW (Ta) | -55°C ~ 150°C (TJ)
https://www.diodes.com/assets/Datasheets/DMN2011UFDE.pdf | DMN2011UFDE-7DICT-ND | DMN2011UFDE-7 | 2.05 | 2.05 | 4.2025 | NO | 0.31279 | 0.36703 | 0 | 9333 |  |  | U-DFN2020-6 (Type E) | 6-UDFN Exposed Pad | Diodes Incorporated | 20V | 11.7A (Ta) | 1.5V, 4.5V | 9.5mOhm @ 7A, 4.5V | 1V @ 250µA | 56nC @ 10V | ±12V | 2248pF @ 10V | 610mW (Ta) | -55°C ~ 150°C (TJ)
https://assets.nexperia.com/documents/data-sheet/PMPB20XNEA.pdf | 1727-2704-1-ND | PMPB20XNEAX | 2.1 | 2.1 | 4.41 |  | 0.29322 | 0.27091 | 0 | 4265 |  |  | DFN2020MD-6 | 6-UDFN Exposed Pad | Nexperia USA Inc. | 20V | 7.5A (Ta) | 2.5V, 4.5V | 20mOhm @ 7.5A, 4.5V | 1.25V @ 250µA | 15nC @ 4.5V | ±12V | 930pF @ 10V | 460mW (Ta), 12.5W (Tc) | -55°C ~ 150°C (TJ)
https://assets.nexperia.com/documents/data-sheet/PMPB20XNEA.pdf | 1727-8339-1-ND | PMPB20XNEAZ | 2.1 | 2.1 | 4.41 |  | 0.29322 |  | 0 |  |  |  | DFN2020MD-6 | 6-UDFN Exposed Pad | Nexperia USA Inc. | 20V | 7.5A (Ta) | 2.5V, 4.5V | 20mOhm @ 7.5A, 4.5V | 1.25V @ 250µA | 15nC @ 4.5V | ±12V | 930pF @ 10V | 460mW (Ta), 12.5W (Tc) | -55°C ~ 150°C (TJ)
https://assets.nexperia.com/documents/data-sheet/PMPB12UNE.pdf | 1727-2703-1-ND | PMPB12UNEX | 2.1 | 2.1 | 4.41 |  | 0.34045 | 0.36703 | 0 | 899 |  |  | DFN2020MD-6 | 6-UDFN Exposed Pad | Nexperia USA Inc. | 20V | 11.4A (Ta) | 1.8V, 4.5V | 16mOhm @ 7.9A, 4.5V | 900mV @ 250µA | 17nC @ 10V | ±12V | 1220pF @ 10V | 470mW (Ta) | -55°C ~ 150°C (TJ)