## BOM
Designator | Value | Description | Footprint | Qty | Size / Dimension | Part Number | Mounting Type | Manufacturer | Distributor link 1
C1 | 100nF | Capacitor SMT 0603 | 0603 | 1 | 0.063" L x 0.031" W (1.60mm x 0.80mm) |  | SMT
C2, C3, C6 | 2.2uF | Ceramic Capacitor 2.2uF 20% 6.3V X5R 0402 | 0402 | 3 | 0.039" L x 0.020" W (1.00mm x 0.50mm) | GRM155R60J225ME15D | SMT | Murata | https://www.digikey.com.au/product-detail/en/murata-electronics/GRM155R60J225ME15D/490-4519-1-ND/1033278
C4, C5 | 10uF | Ceramic Capacitor 10uF 20% 10V X5R 0402 | 0402 | 2 | 0.039" L x 0.020" W (1.00mm x 0.50mm) | CL05A106MP5NUNC | SMT | Samsung | https://www.digikey.com/en/products/detail/samsung-electro-mechanics/CL05A106MP5NUNC/3887108?s=N4IgTCBcDaIMIBkAMBWAggRiQNgLIAUUA5AVSLhAF0BfIA
C15, C16 | 100nF | Capacitor SMT 0201 | 0201 | 2 | 0.024" L x 0.012" W (0.60mm x 0.30mm) | - | SMT | - | -
R1, R2 | 10k | Resistor SMT 0603 | 0603 | 2 | 0.063" L x 0.031" W (1.60mm x 0.80mm) |  | SMT
R3, R4 | 1k | Resistor SMT 0603 | 0603 | 2 | 0.063" L x 0.031" W (1.60mm x 0.80mm) |  | SMT
R5 | 200k | Resistor SMT 0603 | 0603 | 1 | 0.063" L x 0.031" W (1.60mm x 0.80mm) |  | SMT
L1 | 2.2uH | Inductor fixed 2.2uH 20% 500mA 180mOhm 0603 | 0603 | 1 | 0.063" L x 0.031" W (1.60mm x 0.80mm) | MLZ1608N2R2LT000 | SMT | TDK | https://www.digikey.com.au/product-detail/en/tdk-corporation/MLZ1608N2R2LT000/445-6754-1-ND/2523575
U1 | BQ25125 | BQ25125 Low IQ Highly Integrated Battery Charge Management Solution For Wearables and IoT | BQ25125-DSBGA25 | 1 |  | BQ25125 | SMT | TI | https://www.digikey.com/en/products/detail/texas-instruments/BQ25125YFPR/10273214
U2 | LSF0102-Q1 | Automotive 2-Channel Auto Bidirectional Multi-Voltage Level Translator | 8-VSSOP | 1 |  | LSF0102QDCURQ1 | SMT | TI | https://www.digikey.com/en/products/detail/texas-instruments/LSF0102QDCURQ1/9343347?s=N4IgTCBcDaIDIGUBiAGAjCsBFAIgYQFUAlLNEAXQF8g