## BOM
Value | Description | Designator | Footprint | Qty | Size / Dimension | Part Number | Mounting Type | Manufacturer | Distributor link 1
CAPACITORS
100nF | Capacitor SMT 0603 | C1 | 0603 | 1 | 0.063" L x 0.031" W (1.60mm x 0.80mm) |  | SMT
2.2uF | Ceramic Capacitor 2.2uF 20% 6.3V X5R 0402 | C2, C3, C6 | 0402 | 3 | 0.039" L x 0.020" W (1.00mm x 0.50mm) | GRM155R60J225ME15D | SMT | Murata | https://www.digikey.com.au/product-detail/en/murata-electronics/GRM155R60J225ME15D/490-4519-1-ND/1033278
10uF | Ceramic Capacitor 10uF 20% 10V X5R 0402 | C4, C5 | 0402 | 2 | 0.039" L x 0.020" W (1.00mm x 0.50mm) | CL05A106MP5NUNC | SMT | Samsung | https://www.digikey.com/en/products/detail/samsung-electro-mechanics/CL05A106MP5NUNC/3887108?s=N4IgTCBcDaIMIBkAMBWAggRiQNgLIAUUA5AVSLhAF0BfIA
TBD | Ceramic Capacitor 10V X5R 0402 | C7, C8, C9, C10, C11, C12, C13, C14 | 0402 | 8 | 0.039" L x 0.020" W (1.00mm x 0.50mm) | - | SMT | - | -
100nF | Capacitor SMT 0201 | C15 | 0201 | 1 | 0.024" L x 0.012" W (0.60mm x 0.30mm) | - | SMT | - | -
RESISTORS
10k | Resistor SMT 0603 | R1, R2, R6, R7 | 0603 | 4 | 0.063" L x 0.031" W (1.60mm x 0.80mm) |  | SMT
1k | Resistor SMT 0603 | R3, R4 | 0603 | 2 | 0.063" L x 0.031" W (1.60mm x 0.80mm) |  | SMT
200k | Resistor SMT 0603 | R5 | 0603 | 1 | 0.063" L x 0.031" W (1.60mm x 0.80mm) |  | SMT
TBD | Resistor SMT 0603 | R8, R9 | 0603 | 2 | 0.063" L x 0.031" W (1.60mm x 0.80mm) | - | SMT | -
TBD | Resistor SMT 0402 | R10, R11 | 0402 | 2 | 0.039" L x 0.020" W (1.00mm x 0.50mm) | - | SMT | -
OTHER PASSIVES
2.2uH | Inductor fixed 2.2uH 20% 500mA 180mOhm 0603 | L1 | 0603 | 1 | 0.063" L x 0.031" W (1.60mm x 0.80mm) | MLZ1608N2R2LT000 | SMT | TDK | https://www.digikey.com.au/product-detail/en/tdk-corporation/MLZ1608N2R2LT000/445-6754-1-ND/2523575
SEMICONDUCTORS
Fast Schottky | Diode SMT 0402 | D1, D3 | CLP1006-2L | 2 | 0.039" L x 0.020" W (1.00mm x 0.50mm) | VSKY05301006 | SMT | Vishay | https://www.digikey.com/en/products/detail/vishay-general-semiconductor-diodes-division/VSKY05301006-G4-08/7390852
Fast Schottky | Diode SMT 0201 | D2, D4 | CLP0603-2M | 2 | 0.024" L x 0.012" W (0.60mm x 0.30mm) | VSKY02300603 | SMT | Vishay | https://www.digikey.com/en/products/detail/vishay-general-semiconductor-diodes-division/VSKY02300603-G4-08/7390849
INTEGRATED CIRCUITS
BQ25125 | BQ25125 Low IQ Highly Integrated Battery Charge Management Solution For Wearables and IoT | U1 | BQ25125-DSBGA25 | 1 |  | BQ25125 | SMT | TI | https://www.digikey.com/en/products/detail/texas-instruments/BQ25125YFPR/10273214
LSF0102-Q1 | Automotive 2-Channel Auto Bidirectional Multi-Voltage Level Translator | U2 | 8-VSSOP | 1 |  | LSF0102QDCURQ1 | SMT | TI | https://www.digikey.com/en/products/detail/texas-instruments/LSF0102QDCURQ1/9343347?s=N4IgTCBcDaIDIGUBiAGAjCsBFAIgYQFUAlLNEAXQF8g
CONNECTORS
Receiver Coil | FPC connector 5-pin generic | J12 | FPC_5PIN_0545500571 | 1 |  |  | SMT
4-pin goldpin | Connector 4-pin generic | J6 J7 | HEADER_4PIN_0022272041 | 2 | - |  | THT
2-pin goldpin | Connector 2-pin generic | - | HEADER_2PIN_0022272021 | 10 | - |  | THT
OTHER
Testpoint | Testpoint for measuring at the PCB | TP1, TP2, TP3, TP4, TP5, TP6, TP7, TP8 | Testpoint 2mm | 8 |  |  | -