## wireless-charging-prototype
Designator | Qty | Part Number | Value | Description | Footprint | Tolerance | Manufacturer | Distributor link
R1, R6 | 2 |  | 47R | Resistor SMT 0402 | SMD_RESISTOR_0402 | 5%
R2, R7, R17, R19 | 4 |  | 100k | Resistor SMT 0402 | SMD_RESISTOR_0402 | 5%
R3, R4, R5, R27, R28 | 5 |  | 10k 1% | Resistor SMT 0402 | SMD_RESISTOR_0402 | 1%
R8, R9 | 2 |  | 5.1k | Resistor SMT 0402 | SMD_RESISTOR_0402 | 5%
R10 | 1 |  | 10k 5% | Resistor SMT 0402 | SMD_RESISTOR_0402 | 5%
R11 | 1 |  | 300k | Resistor SMT 0402 | SMD_RESISTOR_0402 | 5%
R12 | 1 |  | 240k 1% | Resistor SMT 0402 | SMD_RESISTOR_0402 | 1%
R13, R15 | 2 |  | TBD | Resistor SMT 0402 | SMD_RESISTOR_0402 | 5%
R14 | 1 |  | 0.2R 1% | Resistor SMT 1206 | SMD_RESISTOR_1206 | 1%
R16, R18 | 2 |  | 14.3k 1% | Resistor SMT 0402 | SMD_RESISTOR_0402 | 1%
R20, R21 | 2 |  | 0R | Resistor SMT 0603 | SMD_RESISTOR_0603 | -
R22, R23 | 2 |  | 100k 1% | Resistor SMT 0402 | SMD_RESISTOR_0402 | 1%
R24 | 1 |  | 51k | Resistor SMT 0402 | SMD_RESISTOR_0402 | 5%
R25 | 1 |  | 117k 1% | Resistor SMT 0402 | SMD_RESISTOR_0402 | 1%
R26 | 1 |  | 13.3k 1% | Resistor SMT 0402 | SMD_RESISTOR_0402 | 1%
C1, C4, C5, C6, C18, C19, C24 | 7 | GRM155R71H104KE14D | 100nF | Capacitor SMT 0402 | SMD_CAPACITOR_0402 | 10% | Murata | https://www.digikey.com/en/products/detail/murata-electronics/GRM155R71H104KE14D/4906220
C2, C3, C7, C22, C23, C25 | 6 | CL10A225KP8NNNC | 2.2uF | Capacitor SMT 0603 | SMD_CAPACITOR_0603 | 10% | Samsung | https://www.digikey.com/en/products/detail/samsung-electro-mechanics/CL10A225KP8NNNC/3886743
C8, C20 | 2 |  | 10nF | Capacitor SMT 0402 | SMD_CAPACITOR_0402 | 10% | Murata | https://www.digikey.com/en/products/detail/murata-electronics/GRM155R71H104KE14D/4906220, [NoValue]
C10, C11, C12, C13 | 4 |  | TBD | Capacitor SMT 1206 | SMD_CAPACITOR_1206
C16 | 1 |  | 100nF | Capacitor SMT 0603 | SMD_CAPACITOR_0603 | 10%
C17 | 1 | CL21A226MOCLRNC | 22uF | Capacitor SMT 0805 | SMD_CAPACITOR_0805 | 20% | Samsung | https://www.digikey.com/en/products/detail/samsung-electro-mechanics/CL21A226MOCLRNC/5961264
C21 | 1 |  | 10pF | Capacitor SMT 0402 | SMD_CAPACITOR_0402 | 10%
C26, C27 | 2 | C3216X5R1H106K160AB | 10uF | Capacitor SMT 1206 | SMD_CAPACITOR_1206 | 10% | TDK | https://www.digikey.com/en/products/detail/tdk-corporation/C3216X5R1H106K160AB/2443476
C28 | 1 |  | 120pF | Capacitor SMT 0402 | SMD_CAPACITOR_0402 | 10% | Murata
D1 | 1 | SMBJ5.0A | SMBJ5.0A | Generic TVS Diode | SMD_DIODE_DO-214AA |  | Bourns | https://www.digikey.com/en/products/detail/bourns-inc/SMBJ5-0A/2254202
D2 | 1 | MBR0540T1G | MBR0540T1G | Diode Schottky | SOD-123 |  |  | https://www.digikey.com/en/products/detail/on-semiconductor/MBR0540T1G/917967
F1 | 1 | C1Q500 | C1Q500 | Generic Fuse | SMD_RESISTOR_1206 |  | Bel Fuse Inc. | https://www.digikey.com/en/products/detail/bel-fuse-inc/C1Q-500/615155
L1 | 1 | MLP2520S100ST0S1 | 10uH | Inductor DC/DC | 1008_MLP2520 | 20% | TDK | https://www.digikey.com/en/products/detail/MLP2520S100ST0S1/445-9507-1-ND/3909680?itemSeq=362222387
LED1 | 1 | APB3227 | APB3227 | APB3227 LED | 1210_LED |  | Kingbright
Q2 | 1 | NX7002BK | NX7002BK | Power N-MOSFET | SOT23-3-GSD
U1 | 1 | STM32G030F6 | STM32G030F6 | MCU | TSSOP20 |  | STM | https://www.digikey.com/en/products/detail/stmicroelectronics/STM32G030F6P6/10326686
U2 | 1 | TPS79933DDCR‎ | TPS799 | LDO 3.3V | SO23-5 |  | TI
U3 | 1 | TPS25200 | TPS25200 | eFuse for USB-C | WSON6 |  | TI | https://www.digikey.com/en/products/detail/texas-instruments/TPS25200DRVT/4840667
U4 | 1 | MAX4073 | MAX4073 | Current Sense IC | SOT23-6 |  | Maxim Integrated
U5 | 1 | INA183 | INA183 | Current Sense IC | SO23-5 |  | TI | https://www.digikey.com.au/product-detail/en/texas-instruments/INA183A1IDBVR/296-INA183A1IDBVRTR-ND/13896392
U6, U7 | 2 | FAN5622 | FAN5622 | LED Driver | SOT23-6 |  | Failchild | https://www.digikey.com/en/products/detail/on-semiconductor/FAN5622SX/2509485
U8 | 1 | LMR64010XMF | LMR64010 | DC/DC Boost IC | SO23-5 |  | TI | https://www.digikey.com/en/products/detail/LMR64010XMFX%2fNOPB/296-38771-1-ND/5125873
X1 | 1 |  | Oscillator TBD | Oscillator | ECS-2520MVLC
J4 | 1 | 1054500101 | USB-C | USB-C connector | USBC_105450-0101 |  | Molex | https://www.digikey.com/en/products/detail/molex/1054500101/5843890
J5 | 1 | FTSH-105-01-L-DV-K | SWD | 10-pin ARM SWD connector for debugging | CONN_SWD_10PIN |  | Samtec
J1 | 1 |  | Receiver Coil | FPC connector 5-pin generic | FPC_5PIN_0545500571
J3 | 1 |  | DEBUG UART | Connector 4-pin generic | HEADER_4PIN_0022272041
TP1, TP2, TP3, TP4, TP5, TP6, TP7 | 7 |  | Testpoint | Testpoint | Testpoint 2mm