## wireless-charging-prototype
Designator | Qty | Part Number | Value | Description | Footprint | Manufacturer | Distributor link
R1, R6 | 2 |  | 47R 5% | Resistor SMT 0402 | SMD_RESISTOR_0402
R2, R7, R17, R19, R22, R23 | 6 |  | 100k 1% | Resistor SMT 0402 | SMD_RESISTOR_0402
R8, R9 | 2 |  | 5.1k 5% | Resistor SMT 0402 | SMD_RESISTOR_0402
R10 | 1 |  | 10k 5% | Resistor SMT 0402 | SMD_RESISTOR_0402
R11 | 1 |  | 300k 5% | Resistor SMT 0402 | SMD_RESISTOR_0402
R12 | 1 |  | 240k 1% | Resistor SMT 0402 | SMD_RESISTOR_0402
R13 | 1 |  | 0R | Resistor SMT 0402 | SMD_RESISTOR_0402
R14 | 1 | CRM1206-FX-R220ELF | 0.22R 1% | Resistor SMT 1206 | SMD_RESISTOR_1206 | Bourns | https://www.digikey.com/en/products/detail/bourns-inc/CRM1206-FX-R220ELF/4698307
R16, R18 | 2 |  | 14.3k 1% | Resistor SMT 0402 | SMD_RESISTOR_0402
R20 | 1 |  | 0R | Resistor SMT 0603 | SMD_RESISTOR_0603
R24 | 1 |  | 51k 5% | Resistor SMT 0402 | SMD_RESISTOR_0402
R25 | 1 |  | 117k 1% | Resistor SMT 0402 | SMD_RESISTOR_0402
R26 | 1 |  | 15k 1% | Resistor SMT 0402 | SMD_RESISTOR_0402
C1, C4, C5, C6, C18, C24 | 6 | GRM155R71H104KE14D | 100nF 10% X5R 10V | Capacitor SMT 0402 | SMD_CAPACITOR_0402 | Murata | https://www.digikey.com/en/products/detail/murata-electronics/GRM155R71H104KE14D/4906220
C2, C3, C7, C22, C23, C25 | 6 | CL10A225KP8NNNC | 2.2uF 10% X5R 10V | Capacitor SMT 0603 | SMD_CAPACITOR_0603 | Samsung | https://www.digikey.com/en/products/detail/samsung-electro-mechanics/CL10A225KP8NNNC/3886743
C8 | 1 |  | 10nF 10% X5R 10V | Capacitor SMT 0402 | SMD_CAPACITOR_0402 | Murata
C16 | 1 |  | 100nF 10% X5R 50V | Capacitor SMT 0603 | SMD_CAPACITOR_0603 | Murata
C17 | 1 | CL21A226MOCLRNC | 22uF 20% X5R 16V | Capacitor SMT 0805 | SMD_CAPACITOR_0805 | Samsung | https://www.digikey.com/en/products/detail/samsung-electro-mechanics/CL21A226MOCLRNC/5961264
C26, C27 | 2 | C3216X5R1H106K160AB | 10uF 10% X5R 50V | Capacitor SMT 1206 | SMD_CAPACITOR_1206 | TDK | https://www.digikey.com/en/products/detail/tdk-corporation/C3216X5R1H106K160AB/2443476
C28 | 1 |  | 120pF 10% X5R 50V | Capacitor SMT 0402 | SMD_CAPACITOR_0402 | Murata
D1 | 1 | SMBJ5.0A | SMBJ5.0A | TVS Diode | SMD_DIODE_DO-214AA | Bourns | https://www.digikey.com/en/products/detail/bourns-inc/SMBJ5-0A/2254202
D2 | 1 | MBR0540T1G | MBR0540T1G | Schottky Diode | SOD-123 |  | https://www.digikey.com/en/products/detail/on-semiconductor/MBR0540T1G/917967
F1 | 1 | C1Q500 | C1Q500 | Fuse | SMD_RESISTOR_1206 | Bel Fuse Inc. | https://www.digikey.com/en/products/detail/bel-fuse-inc/C1Q-500/615155
L1 | 1 | MLP2520S100ST0S1 | 10uH | Inductor DC/DC | 1008_MLP2520 | TDK | https://www.digikey.com/en/products/detail/MLP2520S100ST0S1/445-9507-1-ND/3909680?itemSeq=362222387
LED1 | 1 | APB3227SURKZGKC | APB3227 | Double LED | 1210_LED | Kingbright | https://www.digikey.com/en/products/detail/kingbright/APB3227SURKZGKC/7318961
U1 | 1 | STM32G030F6 | STM32G030F6 | MCU | TSSOP20 | STM | https://www.digikey.com/en/products/detail/stmicroelectronics/STM32G030F6P6/10326686
U2 | 1 | TPS79933DDCR‎ | TPS799 | LDO 3.3V | SO23-5 | TI | https://www.digikey.com/en/products/detail/texas-instruments/TPS79933DDCR/717449
U3 | 1 | TPS25200 | TPS25200 | IC for USB-C protection | WSON6 | TI | https://www.digikey.com/en/products/detail/texas-instruments/TPS25200DRVT/4840667
U4 | 1 | MAX4073FAUT | MAX4073 | Current Sense IC | SOT23-6 | Maxim Integrated | https://www.digikey.com/en/products/detail/maxim-integrated/MAX4073FAUT-T/1705118
U6, U7 | 2 | FAN5622 | FAN5622 | LED Driver IC | SOT23-6 | Failchild | https://www.digikey.com/en/products/detail/on-semiconductor/FAN5622SX/2509485
U8 | 1 | LMR64010XMF | LMR64010 | DC/DC Boost IC | SO23-5 | TI | https://www.digikey.com/en/products/detail/LMR64010XMFX%2fNOPB/296-38771-1-ND/5125873
X1 | 1 | ECS-2520MVLC-135.6-BN-TR | 13.56MHz | Oscillator | ECS-2520MVLC | ECS | https://www.digikey.com/en/products/detail/ecs-inc/ECS-2520MVLC-135-6-BN-TR/12746085
J4 | 1 | 1054500101 | USB-C | USB-C connector | USBC_105450-0101 | Molex | https://www.digikey.com/en/products/detail/molex/1054500101/5843890
J5 | 1 | FTSH-105-01-L-DV-K | SWD | 10-pin ARM SWD connector for debugging | CONN_SWD_10PIN | Samtec | https://www.digikey.com/en/products/detail/samtec-inc/FTSH-105-01-L-DV-K/1875039
TP1, TP2, TP3, TP4, TP5, TP6, TP7 | 7 |  | Testpoint | Testpoint | Testpoint 2mm