## Alpha P&P 02.04.2022
Pick and place
Designator | Layer | Footprint | Center-X(mm) | Center-Y(mm) | Rotation
L4 | Bottom rigid | 0603 | 36.15 | 2.05 | 360
C45 | Top flex | 0603 | 48.6 | 1.3 | 90
R11 | Bottom rigid | 0201 | 37.5 | 4.4 | 180
R10 | Top rigid | 0201 | 33.6 | 0.8 | 270
R17 | Bottom rigid | 0201 | 37 | 5.2 | 270
R16 | Bottom rigid | 0201 | 36.4 | 5.2 | 270
R13 | Top rigid | 0201 | 37.4 | 4.5 | 360
R12 | Top rigid | 0201 | 37.4 | 3.3 | 360
Y1 | Top flex | ANTENNA_W3008 | 61.5 | 3.7 | 270
X1 | Bottom rigid | 4-SMD | 52.25 | 1.9 | 360
NTC1 | Bottom rigid | 0402 | 32.7 | 5.3 | 90
D2 | Bottom rigid | 0402 (DFN1006-2A) | 37.8 | 1.3 | 90
D4 | Bottom rigid | 0201 (CLP0603-2M) | 36.75 | 1.1 | 360
D1 | Bottom rigid | 0201 (CLP0603-2M) | 36.75 | 0.5 | 180
C2 | Bottom rigid | 0402 | 32.7002 | 1.8 | 270
C8 | Bottom rigid | 0201 | 35.7 | 0.5 | 180
C7 | Bottom rigid | 0201 | 35.7 | 1.1 | 180
C1 | Bottom rigid | 0402 | 37.8 | 2.8 | 90
C17 | Bottom rigid | 0402 | 32.7002 | 3.55 | 270
C10 | Bottom rigid | 0402 | 36.4502 | 3.55 | 270
C3 | Bottom rigid | 0402 | 33.6002 | 1.8 | 270
L3 | Top flex | 0201 | 60.35 | 0.95 | 360
L2 | Top rigid | 0201 | 53.95 | 1.4 | 360
C12 | Top rigid | 0201 | 54.7 | 1.1 | 90
C16 | Bottom rigid | 0402 | 51.15 | 4.2 | 270
C15 | Bottom rigid | 0201 | 52.6 | 5.8 | 360
C24 | Top rigid | 0402 | 34.85 | 0.7 | 360
C23 | Top rigid | 0201 | 35.35 | 1.4 | 360
C22 | Top rigid | 0402 | 36.45 | 0.7 | 180
C4 | Bottom rigid | 0402 | 34.5002 | 1.8 | 270
C18 | Top rigid | 0402 | 33.05 | 2.95 | 90
C13 | Top flex | 0201 | 59.5 | 0.65 | 90
L1 | Top rigid | 0603 | 53.55 | 4.65 | 360
C11 | Top rigid | 0201 | 53.2 | 1.1 | 90
C21 | Top rigid | 0201 | 36.45 | 1.4 | 180
C5 | Top rigid | 0402 | 51.4 | 4.6 | 180
C44 | Top flex | 0603 | 39.6 | 5.2 | 90
C40 | Top flex | 0603 | 44.1 | 5.2 | 90
C39 | Top flex | 0603 | 42.6 | 5.2 | 270
C38 | Top flex | 0603 | 41.1 | 5.2 | 90
C37 | Top flex | 0603 | 39.6 | 1.3 | 270
C36 | Top flex | 0603 | 44.1 | 1.3 | 90
C35 | Top flex | 0603 | 45.6 | 5.2 | 270
C33 | Top flex | 0603 | 45.6 | 3.25 | 90
C32 | Top flex | 0603 | 45.6 | 1.3 | 90
C30 | Top flex | 0603 | 44.1 | 3.25 | 270
Q1 | Top rigid | DFN0606-3 | 33.4325 | 5.65 | 270
R3 | Top rigid | 0201 | 33.25 | 1.75 | 360
R2 | Bottom rigid | 0201 | 33.6 | 5.85 | 180
C43 | Top flex | 0603 | 41.1 | 1.3 | 270
C42 | Top flex | 0603 | 41.1 | 3.25 | 270
C41 | Top flex | 0603 | 39.6 | 3.25 | 90
C34 | Top flex | 0603 | 47.1 | 1.3 | 90
C31 | Top flex | 0603 | 48.6 | 5.2 | 270
C29 | Top flex | 0603 | 47.1 | 3.25 | 270
C28 | Top flex | 0603 | 47.1 | 5.2 | 90
C27 | Top flex | 0603 | 48.6 | 3.25 | 90
C26 | Top flex | 0603 | 42.6 | 1.3 | 90
C25 | Top flex | 0603 | 42.6 | 3.25 | 90
C20 | Top rigid | 0201 | 33.15 | 4.75 | 180
C19 | Top rigid | 0201 | 33.15 | 4.15 | 180
C9 | Top flex | 0201 | 58.65 | 0.95 | 180
C14 | Top flex | 0201 | 61.3 | 1.35 | 180
C6 | Top rigid | 0402 | 53.75 | 3.5 | 360
U2 | Top rigid | FCGQFN24 | 51.675 | 2.4 | 180
U3 | Bottom rigid | 8-UFDFN | 53.25 | 4.35 | 270
R9 | Bottom rigid | 0201 | 37.6 | 5.2 | 90
R8 | Top rigid | 0201 | 33 | 0.8 | 90
U4 | Top rigid | WLCSP32 | 35.25 | 3.25 | 90
U1 | Bottom rigid | DSBGA25 | 34.6002 | 4.1 | 360
R1 | Bottom rigid | 0201 | 35 | 5.85 | 180

## Alpha BOM 02.04.2022
Type | Qty | Designator | Value | Description | Replaceable? | Factory Notes | Footprint | Manufacturer | Manufacturer Part Number | Link
Resistor | 1 | R1 | 280kOhm 1% | Resistor 280kOhm 1% 1/20W 0201 | Yes |  | 0201 | - | - | -
Resistor | 1 | R2 | 2.2MOhm 1% | Resistor 2.2MOhm 1% 1/20W 0201 | Yes |  | 0201 | - | - | -
Resistor | 1 | R3 | 100R 5% | Resistor 100 Ohm 5% 1/20W 0201 | Yes |  | 0201 | - | - | -
Resistor | 2 | R8, R9 | 1MOhm 1% | Resistor 1 MOhm 1% 1/20W 0201 | Yes |  | 0201 | - | - | -
Resistor | 1 | R10 | 100kOhm 1% | Resistor 100 kOhm 1% 1/20W 0201 | Yes |  | 0201 | - | - | -
Resistor | 1 | R11 | 249kOhm 1% | Resistor 249 kOhm 1% 1/20W 0201 | Yes |  | 0201 | - | - | -
Resistor | 2 | R12, R13 | 10k 5% | Resistor 10 kOhm 5% 1/20W 0201 | Yes |  | 0201 | - | - | -
Resistor | 2 | R16, R17 | 316R 1% | Resistor 316 Ohm 1% 1/20W 0201 | Yes |  | 0201 | - | - | -
Capacitor | 7 | C1, C2, C4, C6, C10, C18, C24 | 10uF | Ceramic Capacitor 10uF 20% 6.3V X5R 0402 | Yes | must be good decoupling for DC/DC | 0402 | Murata | GRM155R60J106ME15D | https://www.digikey.com.au/product-detail/en/murata-electronics/GRM155R60J106ME15D/490-13238-1-ND/5877446
Capacitor | 5 | C3, C5, C16, C17, C22 | 2.2uF | Ceramic Capacitor 2.2uF 20% 6.3V X5R 0402 | Yes | must be good decoupling for DC/DC | 0402 | Murata | GRM155R60J225ME15D | https://www.digikey.com.au/product-detail/en/murata-electronics/GRM155R60J225ME15D/490-4519-1-ND/1033278
Capacitor | 3 | C7, C8, C20 | 100pF | Ceramic capacitor 100pF 10% 16V X7R 0201 | Yes | must be good decoupling | 0201 | Murata | GRM033R71C101KA01D | https://www.digikey.com.au/product-detail/en/murata-electronics/GRM033R71C101KA01D/490-6146-2-ND/2543500
Capacitor | 1 | C9 | 10pF | Ceramic Capacitor 10pF ±0.25pF 25V C0G (NP0) 0201 | No | cannot replace because of RF design | 0201 | AVX | 02013A100CAT2A | https://www.digikey.com.au/product-detail/en/avx-corporation/02013A100CAT2A/478-02013A100CAT2ACT-ND/11570361
Capacitor | 4 | C11, C12, C13, C14 | 1.8pF | Ceramic Capacitor 1.8pF ±0.25pF 50V C0G (NP0) 0201 | No | cannot replace because of RF design | 0201 | Murata | GRM0335C1H1R8CA01D | https://www.digikey.com.au/product-detail/en/murata-electronics/GRM0335C1H1R8CA01D/490-11314-1-ND/5333154
Capacitor | 4 | C15, C19, C21, C23 | 100nF | Ceramic capacitor 100nF 10% 6.3V X5R 0201 | Yes | must be good decoupling | 0201 | Murata | GRM033R60J104KE19J | https://www.digikey.com.au/product-detail/en/murata-electronics/GRM033R60J104KE19J/490-8155-2-ND/2543452
Capacitor | 21 | C25, C26, C27, C28, C29, C30, C31, C32, C33, C34, C35, C36, C37, C38, C39, C40, C41, C42, C43, C44, C45 | 47uF | Ceramic Capacitor 47uF 20% 4V X5R 0603 | Yes | must be rated 4V or more, good decoupling capacitor (low impedance) | 0603 | Murata | GRM188R60G476ME15D | https://www.digikey.com.au/product-detail/en/murata-electronics/GRM188R60G476ME15D/490-13246-1-ND/5877454
Inductor | 2 | L1, L4 | 2.2uH | Inductor fixed 2.2uH 20% 500mA 180mOhm 0603 | No | cannot replace because of DC/DC design | 0603 | TDK Corporation | MLZ1608N2R2LT000 | https://www.digikey.com.au/product-detail/en/tdk-corporation/MLZ1608N2R2LT000/445-6754-1-ND/2523575
Inductor | 2 | L2, L3 | 3.3nH | RF Inductor 3.3nH ±0.1nH 450mA 250mOhm 0201 | No | cannot replace because of RF design | 0201 | Murata | LQP03TN3N3B02D | https://www.digikey.com.au/product-detail/en/murata-electronics/LQP03TN3N3B02D/490-6728-1-ND/5802375
NTC | 1 | NTC1 | NTCG104ED104DT1X | SMT NTC 0402 100k 0.5% | No | cannot replace because of analog circuit | 0402 | TDK Corporation | NTCG104ED104DT1X | https://www.digikey.com.au/en/products/detail/tdk-corporation/NTCG104ED104DT1X/8565495
Diode | 2 | D1, D4 | Fast Schottky | Fast Schottky Diode 30V 200mA SMT 0201 | No | cannot replace because of analog circuit | 0201 (CLP0603-2M) | Vishay | VSKY02300603-G4-08 | https://www.digikey.com/en/products/detail/vishay-general-semiconductor-diodes-division/VSKY02300603-G4-08/7390849
Diode | 1 | D2 | 5.1V Zener | 5.1V Zener Diode 0.3W SMT 0402 | No | cannot replace because of analog circuit | 0402 (DFN1006-2A) | Vishay | BZX884B5V1L-HG3-08 | https://www.digikey.com.au/en/products/detail/vishay-general-semiconductor-diodes-division/BZX884B5V1L-HG3-08/14312734
MOSFET | 1 | Q1 | PMH600UNE | N-MOSFET SMT | No | cannot replace because of analog circuit | DFN0606-3 | Nexperia USA Inc. | PMH600UNE | https://www.digikey.com.au/product-detail/en/nexperia-usa-inc/PMH600UNEH/1727-8580-1-ND/10261006
Crystal | 1 | X1 | 32MHz | Crystal 32MHz 7pF ±10ppm for Bluetooth | No | cannot replace because of RF design | 4-SMD | Abracon | ABM12W-32.0000MHZ-7-B1U-T3 | https://www.digikey.com.au/product-detail/en/abracon-llc/ABM12W-32-0000MHZ-7-B1U-T3/535-ABM12W-32-0000MHZ-7-B1U-T3CT-ND/7173160
IC | 1 | U1 | BQ25125 | BQ25125 Battery Charger IC | No |  | DSBGA25 | Texas Instruments | BQ25125YFPR | https://www.digikey.com/en/products/detail/texas-instruments/BQ25125YFPR/10273214
IC | 1 | U2 | DA14531-00000FX2 | MCU with Bluetooth v5.1 | No |  | FCGQFN24 | Dialog Semiconductor | DA14531-00000FX2 | https://www.digikey.com.au/product-detail/en/dialog-semiconductor-gmbh/DA14531-00000FX2/1695-DA14531-00000FX2CT-ND/10475443
IC | 1 | U3 | MX25R2035FZUIL0 | SPI FLASH 2Mb (256K x 8) | No |  | 8-UFDFN | Macronix | MX25R2035FZUIL0 | https://www.digikey.com.au/product-detail/en/macronix/MX25R2035FZUIL0/1092-1184-1-ND/5957752
IC | 1 | U4 | ATSAML10E16A-UUT | ARM Cortex-M23 SAM L10 MCU | No |  | WLCSP32 | Atmel / Microchip | ATSAML10E16A-UUT | https://www.microchipdirect.com/product/ATSAML10E16A-UUT
IC | 1 | Y1 | ANTENNA_W3008 | 2.4GHz Bluetooth Chip RF Antenna | No |  | ANTENNA_W3008 | PulseLarsen Antennas | W3008 | https://www.digikey.com.au/product-detail/en/pulselarsen-antennas/W3008/553-1530-1-ND/2362934
Connector | 0 | J1 | SWD DIALOG | 10-pin ARM SWD connector for debugging | No |  | CONN_SWD_10PIN | - | - | -
Connector | 0 | J2 | SWD ATMEL | 10-pin ARM SWD connector for debugging | No |  | CONN_SWD_10PIN | - | - | -